## INC02-OK
PART NO | PART NAME | SYM PART | QTY | SPARE | MATERIAL | REMARK | CHECK | REV
[9 empty] | DIE DESIGN PARTS LIST |  |  | REVISI | (5) change sheet
21 | CUSHION RING |  | 1 |  | FCD540M | PACA (463,2kg/Unit) |  |  | PROJECT | PART NO | PART NAME | PROCESS |  | KANBAN
29A01 | CAST IN LIFTING BUSH |  | 8 |  | SMS | D-IN-A2-20 |  |  | 560B | 58311 | FLANGE,TRIM & PIE 2/2 | FLANGE & TRIM |  | INC02
27A01 | SLIDE PLATE |  | 6 |  | SMS | D-SLP-M2-75X100 | Misumi
27A02 | SLIDE PLATE |  | 4 |  | SMS | D-SLP-M2-75X100 | Misumi
29B07 | ANGLED SIDE GUIDE |  | 1 |  | SMS | D-KSG-AL2-100X150XM | Trilogam
29B06 | ANGLED SIDE GUIDE |  | 1 |  | SMS | D-KSG-AR2-100X150XM | Trilogam
94A18 | REAR GAUGE |  | 1 |  | SMS | SP-D-RG-E4-100-50-M | Trilogam
94A20 | STOPPER COMPONENT |  | 1 |  | SS400 | (2,6kg/Unit)
94A14 | STOPPER COMPONENT |  | 1 |  | SS400 | (0,7kg/Unit)
94A12 | AIR CYLINDER |  | 1 |  | SMS | D-ACL-CSM1-40-75 | Smc
94S01 | SLIDE PLATE |  | 1 |  | SMS | D-SLP-A-28X75 | Rekatama
90A01 | LIMIT SWITCH |  | 2 |  | SMS | CA2L80-250
90A02 | CABLE FOR LIMIT SWITCH WITH CONNECTOR |  | 2 |  | SMS | D-LSC-S-S-5
90A03 | LIMIT SWITCH BRACKET |  | 1 |  | SMS | D-PEB-BS3-0 | Gema
90A10 | LIMIT SWITCH BRACKET |  | 1 |  | SMS | D-PEB-BS3-6 | Gema
90A07 | OIL-RESISTANT GLOBAL VINYL CABLE |  | 2 |  | SMS | D-GEC-A-1.0-3
61 | LOWER DIE |  | 1 |  | FC300 | PACA (1893,9kg/Unit)
67A01 | GUIDE POST BUSHING |  | 4 |  | SMS | D-GPB-F3-80 | Allindo
68A01 | URETHANE STOCK BLOCK |  | 1 |  | SMS | D-USB-B1-90 | Misumi
69A01 | CAST HOOK |  | 2 |  | SMS | D-CH-D2-60
69D03 | DIE SET BLOCK |  | 1 |  | SMS | D-DYS-A1-65-50-N-R | Trilogam
69A04 | STROKE END CONFIRMATION BLOCK |  | 1 |  | SMS | D-SEKB-A2 | Trilogam
69A17 | COVER-URETHAN |  | 2 |  | SS400 | (1,6kg/Unit)
68A51 | URETHANE STOCK BLOCK |  | 1 |  | SMS | D-USB-B1-90 | Misumi
69A51 | CAST HOOK |  | 2 |  | SMS | D-CH-D2-60
69A53 | DIE SET BLOCK |  | 1 |  | SMS | D-DYS-A1-65-50-N-R | Trilogam
69A54 | STROKE END CONFIRMATION BLOCK |  | 1 |  | SMS | D-SEKB-A2 | Trilogam
90A05 | TERMINAL BOX |  | 1 |  | SMS | D-TBX-D5-12-3-V
90A06 | FULL MOLD NUT |  | 2 |  | SMS | D-FN-A1-M8
91A05 | DIE RECOGNITION METAL CONNECTOR BOX |  | 1 |  | SMS | D-KNBX-A1
91A06 | FULL MOLD NUT |  | 2 |  | SMS | D-FN-A1-M8
92A05 | NYLON CONNECTOR SET |  | 2 |  | SMS | D-NLCS-CUL
69F01 | CUSHION PLATE STOPPER |  | 2 |  | SMS | D-CPS-E | Gema
69A11 | BOTTOMING BLOCK(19mm) |  | 8 |  | SMS | D-D19B-C2
68A02 | URETHANE SPRING |  | 10 |  | SMS | D-US-AS-70X170 | Misumi
96H01 | AIR CYLINDER |  | 1 |  | SMS | D-ACL-LS-40-50 | Smc
96H37 | LIFTER HEAD BLOCK |  | 1 |  | SMS | D-LHBV-BS4-50X5 | Gema
96H03 | UNIVERSAL ELBOW |  | 2 |  | SMS | D-AJ-UVEL1-10-R1/4 | Smc
96H04 | SPLIT PIN |  | 1 |  | SMS | PN-J2-4X45
96H05 | LIFTER BRACKET |  | 1 |  | SMS | D-LB-S | Gema
96H07 | AIR CYLINDER |  | 1 |  | SMS | D-ACL-LS-40-50 | Smc
96H38 | LIFTER HEAD BLOCK |  | 1 |  | SMS | D-LHBV-BS4-50X0 | Gema
96H09 | UNIVERSAL ELBOW |  | 2 |  | SMS | D-AJ-UVEL1-10-R1/4
96H10 | SPLIT PIN |  | 1 |  | SMS | PN-J2-4X45
96H11 | LIFTER BRACKET |  | 1 |  | SMS | D-LB-S | Gema
69B04 | CABLE CLAMP |  | 8 |  | SMS | D-CK-A-13
69B05 | FULL MOLD NUT |  | 8 |  | SMS | D-FN-A1-M8
63A01 | LOWER INSERT |  | 1 |  | HMD5 | Fh (220)X52X42 (2,9kg/Unit) | Daido/metta
63A02 | LOWER INSERT |  | 1 |  | HMD5 | Fh 225X53X42 (3,2kg/Unit) | Daido/metta
63A03 | LOWER INSERT |  | 1 |  | HMD5 | Fh (215)X53X42 (3kg/Unit) | Daido/metta
63A04 | LOWER INSERT |  | 1 |  | HMD5 | Fh (220)X53X42 (3,1kg/Unit) | Daido/metta
63A05 | LOWER INSERT |  | 1 |  | HMD5 | Fh (0)X0X0 (2,9kg/Unit) | Daido/metta
63A07 | LOWER INSERT |  | 1 |  | HMD5 | Fh (176)X(120)X57 (5,5kg/Unit)
63A08 | LOWER INSERT |  | 1 |  | HMD5 | Fh (165)X(61)X50 (1,9kg/Unit)
63B04 | LOWER INSERT |  | 1 |  | HMD5 | Fh (175)X65X54 (2,9kg/Unit)
63B05 | LOWER INSERT |  | 1 |  | HMD5 | Fh (245)X85X66 (6,5kg/Unit)
63C01 | LOWER INSERT |  | 1 |  | HMD5 | Fh (185)X(90)X44 (4,8kg/Unit)
63C02 | LOWER INSERT |  | 1 |  | HMD5 | Fh (185)X(90)X44 (4,8kg/Unit)
63C04 | LOWER INSERT |  | 1 |  | HMD5 | Fh (231)X96X69 (6,8kg/Unit)
63B06 | LOWER INSERT |  | 1 |  | HMD5 | Fh (95)X(93)X47 (2,2kg/Unit)
63C05 | LOWER INSERT |  | 1 |  | HMD5 | Fh (125)X68X(66) (2,6kg/Unit)
63C06 | LOWER INSERT |  | 1 |  | HMD5 | Fh (125)X(76)X41 (2,4kg/Unit)
63C07 | LOWER INSERT |  | 1 |  | HMD5 | Fh (116)X(76)X41 (2,2kg/Unit)
90B21 | SKID BRACKET SET |  | 1 |  | SMS | D-SBS-C4-0X300-Y | JAP
90B22 | FULL MOLD NUT |  | 2 |  | SMS | D-FN-A1-M10
90B23 | BEHEL |  | 1 |  | SS400 | (0,9kg/Unit)
90B03 | ROLLER CARRIER |  | 1 |  | SMS | D-RCA-A1-25X345 | Rekatama
90B07 | ROLLER CARRIER |  | 1 |  | SMS | D-RCA-A1-25X100 | Rekatama
90B08 | SKID BRACKET SET |  | 2 |  | SMS | D-SBS-D-0X200-Y | JAP
90B05 | FULL MOLD NUT |  | 4 |  | SMS | D-FN-A1-M10
90B06 | BEHEL |  | 2 |  | SS400 | (0,6kg/Unit)
90A12 | ROLLER CARRIER |  | 2 |  | SMS | D-RCA-A1-25X170 | Rekatama
90A13 | ROLLER CARRIER |  | 2 |  | SMS | D-RCA-A1-25X100 | Rekatama
90S01 | TRANSPORT LIMIT SWITCH BRACKET |  | 1 |  | SMS | D-TLSB-AL-150-50 | Jap
90S02 | LIMIT SWITCH |  | 1 |  | SMS | D-WLCAL5-2
90S03 | SKID BRACKET SET |  | 1 |  | SMS | D-SBS-D-0-N | JAP
90S04 | FULL MOLD NUT |  | 2 |  | SMS | D-FN-A1-M10
97A05 | SCRAP CHUTE COMPONENT |  | 1 |  | SHP | (4,7kg/Unit)
97A04 | SCRAP CHUTE COMPONENT |  | 1 |  | SHP | (4,7kg/Unit)
97A01 | SCRAP CHUTE COMPONENT |  | 1 |  | SHP | (2,1kg/Unit)
97A02 | SCRAP CHUTE COMPONENT |  | 1 |  | SHP | (2,1kg/Unit)
97A03 | SCRAP CHUTE COMPONENT |  | 1 |  | SHP | (3,4kg/Unit)
97B07 | STAY FOR PRIMARY SCRAP CHUTE INST |  | 6 |  | SMS | D-SSS-A-25
97B08 | FULL MOLD NUT |  | 6 |  | SMS | D-FN-A1-M10
97C02 | FULL MOLD NUT |  | 6 |  | SMS | D-FN-A1-M10
97A09 | SCRAP CHUTE COMPONENT |  | 1 |  | SHP | (0,5kg/Unit)
91C01 | AIR HEADER SET |  | 1 |  | SMS | D-AHS-E-C3-3/8X3/8X12 | JAP
91C02 | FULL MOLD NUT |  | 2 |  | SMS | D-FN-A1-M10
91C03 | URETHANE TUBE |  | 1 |  | SMS | D-AT-TE1-12-LB-3000
91C04 | URETHANE TUBE |  | 1 |  | SMS | D-AT-TE1-12-Y-3000
91C14 | ELBOW |  | 4 |  | SMS | D-AJ-EL1-10-R3/8
91D01 | CYLINDER |  | 1 |  | SANKYO-OILLES | CA2L80-250 | Smc
91D02_ | MOUNTING-CLY |  | 1 |  | SS400 | (0,5kg/Unit)
91D03_ | BRK-CLY |  | 1 |  | SHP | (0kg/Unit)
91D04_ | COVER-CLY |  | 1 |  | SHP | (1,6kg/Unit)
91D05_ | BRK-CLY |  | 1 |  | SS400 | (9,5kg/Unit)
69B20 | ROLLER CARRIER |  | 1 |  | SMS | D-RCA-A1-25X345 | Rekatama
99A01 | LIMIT SWITCH |  | 1 |  | OMRON | WLCA12
69A03 | SOCKET BOLT |  | 4 |  | SMS | TA-BA-5X40
69C04 | NUT |  | 4 |  | SMS | TN-O1-5
91D06 | URETHAN-ABSORBER |  | 1 |  | MISUMI | DUSA-50 | Misumi
91F01 | AIR HEADER SET |  | 1 |  | SMS | D-AHS-E-B4-3/8X3/8X12 | JAP
79F01 | FULL MOLD NUT |  | 2 |  | SMS | D-FN-A1-M10
91F02 | ELBOW |  | 2 |  | SMS | D-AJ-EL1-10-R3/8
91D07 | SPLIT PIN |  | 1 |  | SMS | PN-J2-4X63
91G03 | ELBOW |  | 2 |  | SMS | D-AJ-EL1-12-R1/2
94B01 | STOPPER |  | 2 |  | SMS | .D-RGC-A-100-50 | Trilogam
51 | UPPER PAD |  | 1 |  | FCD540M | PACA (590,9kg/Unit)
57A01 | SLIDE PLATE |  | 6 |  | SMS | D-SLP-D1-100X100 | Rekatama
57A03 | SLIDE PLATE |  | 2 |  | SMS | D-SLP-M2-75X100 | Misumi
57A02 | SLIDE PLATE |  | 2 |  | SMS | D-SLP-D1-100X100 | Rekatama
59A02 | CAST IN LIFTING BUSH |  | 4 |  | SMS | D-IN-A2-20
59A05 | BOTTOMING BLOCK(19mm) |  | 7 |  | SMS | D-D19B-C2
71 | UPPER DIE |  | 1 |  | FC300 | PACA (1891,7kg/Unit)
77A01 | GUIDE POST |  | 4 |  | SMS | D-GPO-B-80X300 | Trilogam
79A03 | GUIDE POST REMOVING PREVENTION STOPPER |  | 4 |  | SMS | D-GPSS-BS-80 | JAP
79A02 | CAST HOOK |  | 1 |  | SMS | D-CH-D2-60
79A01 | CAST HOOK |  | 1 |  | SMS | D-CH-D2-60
79A52 | CAST HOOK |  | 1 |  | SMS | D-CH-D2-60
79A51 | CAST HOOK |  | 1 |  | SMS | D-CH-D2-60
79A08 | SIDE PIN SET |  | 2 |  | SMS | D-SPS-B2-40X100 | Misumi
79A05 | SIDE PIN SET |  | 4 |  | SMS | D-SPS-B2-40X100
77A12 | SLIDE PLATE WITH SLOT |  | 2 |  | SMS | D-SLP-S-75X150 | Rekatama
91A18 | QUICK COUPLING COVER |  | 1 |  | SMS | D-KKP-B | JAP
91A19 | NIPPLE |  | 1 |  | SMS | D-AJ-NP-10-R3/8 | Smc
91A11 | QUICK COUPLING COVER |  | 1 |  | SMS | D-KKP-B | JAP
91A12 | NIPPLE |  | 1 |  | SMS | D-AJ-NP-10-R3/8 | Smc
91F01 | AIR HEADER SET |  | 1 |  | SMS | D-AHS-E-B4-3/8X3/8X12 | JAP
79F01 | FULL MOLD NUT |  | 2 |  | SMS | D-FN-A1-M10
91F02 | ELBOW |  | 2 |  | SMS | D-AJ-EL1-10-R3/8 | Smc
91A13 | SHUTTLE VALVE |  | 2 |  | SMS | D-CVT-A | Smc
91A14 | NIPPLE |  | 4 |  | SMS | D-AJ-NP-10-R1/4 | Smc
91A15 | NIPPLE |  | 2 |  | SMS | D-AJ-EL-10-R1/4 | Smc
91A16 | REDUCER(AIR ONE-TOUCH JOINT |  | 2 |  | SMS | D-AJ-RE1-6-10 | Smc
91A17 | NIPPLE |  | 2 |  | SMS | D-AJ-UNT-10 | Smc
91A20 | SELECT PUNCH LABEL PLATE |  | 1 |  | SMS | D-UHS-A1
91A22 | SOCKET BOLT |  | 4 |  | SMS | TA-BA-10X90
91A21 | FULL MOLD NUT |  | 4 |  | SMS | D-FN-A1-M10
91A23 | NIPPLE |  | 2 |  | SMS | D-AJ-NP-6-M5 | Smc
78A01 | NITROGEN GAS CYLINDER |  | 7 |  | SMS | D-NGC-A-1000X25 | Hiromindo
78A02 | N2 CYLINDER FASTENING PLATE |  | 7 |  | SMS | D-GTP-BS3-1000 | Trlogam
78B01 | NITROGEN GAS HOSE SET |  | 1 |  | SMS | D-HOS-A-SE-990 | Hiromindo
78B02 | NITROGEN GAS HOSE SET |  | 1 |  | SMS | D-HOS-A-WS-870 | Hiromindo
78B03 | NITROGEN GAS HOSE SET |  | 1 |  | SMS | D-HOS-A-WS-470 | Hiromindo
78B04 | NITROGEN GAS HOSE SET |  | 1 |  | SMS | D-HOS-A-WS-430 | Hiromindo
67B05 | NITROGEN GAS HOSE SET |  | 1 |  | SMS | D-HOS-A-WS-460 | Hiromindo
78B06 | NITROGEN GAS HOSE SET |  | 1 |  | SMS | D-HOS-A-WS-960 | Hiromindo
78B07 | NITROGEN GAS HOSE SET |  | 1 |  | SMS | D-HOS-A-WS-310 | Hiromindo
78B08 | NITROGEN GAS HOSE SET |  | 1 |  | SMS | D-HOS-A-WS-310 | Hiromindo
78A09 | CONTROL PANEL SET |  | 1 |  | SMS | D-NCPS-A2-YR-B-N
78A10 | FULL MOLD NUT |  | 2 |  | SMS | D-FN-A1-M10
78B11 | FITTING BLOCK SET |  | 1 |  | SMS | D-FBS-A-72-DEFJKL
78B12 | FULL MOLD NUT |  | 2 |  | SMS | D-FN-A1-M10
7P01- | SHOULDER-TYPE HOLE PIERCING PUNCH |  | 1 |  | SMS | D-SHP-A4-10-8,5X80
7R01- | SHOULDER-TYPE RETAINER(ROUND HOLE) |  | 1 |  | SMS | D-SHR-M-10X | Misumi
7P02- | SHOULDER-TYPE HOLE PIERCING PUNCH |  | 1 |  | SMS | D-SHP-B4-16-15X12,2X80S0
7P03- | SHOULDER-TYPE HOLE PIERCING PUNCH |  | 1 |  | SMS | D-SHP-A4-16-15X80
7R03- | SHOULDER-TYPE RETAINER(ROUND HOLE) |  | 1 |  | SMS | D-SHR-M-16X | Misumi
7P04- | SHOULDER-TYPE HOLE PIERCING PUNCH |  | 1 |  | SMS | D-SHP-A4-16-15X80
7P05- | SHOULDER-TYPE HOLE PIERCING PUNCH |  | 1 |  | SMS | D-SHP-A4-16-16X80
7P06- | SHOULDER-TYPE HOLE PIERCING PUNCH |  | 1 |  | SMS | D-SHP-A4-16-16X80
7R06- | SHOULDER-TYPE RETAINER(ROUND HOLE) |  | 1 |  | SMS | D-SHR-M-16X | Misumi
7P07- | SHOULDER-TYPE HOLE PIERCING PUNCH |  | 1 |  | SMS | D-KYP-A1-20-19,99X90
7R07- | PUNCH REPLACING UNIT |  | 1 |  | SMS | D-MSR-A2-20-JL-KC90
7P08- | SHOULDER-TYPE HOLE PIERCING PUNCH |  | 1 |  | SMS | D-SHP-A4-32-30X80
7R08- | SHOULDER-TYPE RETAINER |  | 1 |  | SMS | D-SHR-L-32 | Misumi
7P09- | SHOULDER-TYPE HOLE PIERCING PUNCH |  | 1 |  | SMS | D-SHP-A4-10-8,5X80
7R09- | SHOULDER-TYPE RETAINER(ROUND HOLE) |  | 1 |  | SMS | D-SHR-M-10X | Misumi
7P10- | SHOULDER-TYPE HOLE PIERCING PUNCH |  | 1 |  | SMS | D-SHP-A4-10-8,5X80
7R10- | SHOULDER-TYPE RETAINER(ROUND HOLE) |  | 1 |  | SMS | D-SHR-M-10X | Misumi
7P11- | SHOULDER-TYPE HOLE PIERCING PUNCH |  | 1 |  | SMS | D-SHP-A4-45-40X80
7R11- | SHOULDER-TYPE RETAINER |  | 1 |  | SMS | D-SHR-L-45 | Misumi
7P12- | SHOULDER-TYPE HOLE PIERCING PUNCH |  | 1 |  | SMS | D-SHP-B4-16-15X12,2X80S0
7P13- | SHOULDER-TYPE HOLE PIERCING PUNCH |  | 1 |  | SMS | D-SHP-A4-32-30X80
7R13- | SHOULDER-TYPE RETAINER |  | 1 |  | SMS | D-SHR-L-32 | Misumi
7P14- | SHOULDER-TYPE HOLE PIERCING PUNCH |  | 1 |  | SMS | D-SHP-A4-10-8,5X80
7R14- | SHOULDER-TYPE RETAINER(ROUND HOLE) |  | 1 |  | SMS | D-SHR-M-10X | Misumi
7P15- | SHOULDER-TYPE HOLE PIERCING PUNCH |  | 1 |  | SMS | D-SHP-A4-10-7,2X80
7R15- | SHOULDER-TYPE RETAINER(ROUND HOLE) |  | 1 |  | SMS | D-SHR-M-10X | Misumi
7P16- | SHOULDER-TYPE HOLE PIERCING PUNCH |  | 1 |  | SMS | D-SHP-A4-10-7,2X80
7R16- | SHOULDER-TYPE RETAINER(ROUND HOLE) |  | 1 |  | SMS | D-SHR-M-10X | MISUMI
7P17- | RETAINER |  | 1 |  | S45C | (190)X(95)X(25) (3,1kg/Unit)
7P19- | SHOULDER-TYPE HOLE PIERCING PUNCH |  | 1 |  | SMS | D-SHP-B4-13-12X7X80S0 | Misumi
7R19- | SHOULDER-TYPE RETAINER |  | 1 |  | SMS | D-SHR-KK-13
7P20- | SHOULDER-TYPE HOLE PIERCING PUNCH |  | 1 |  | SMS | D-SHP-B4-13-12X7X80S0
7R20- | SHOULDER-TYPE RETAINER |  | 1 |  | SMS | D-SHR-KK-13 | Misumi
91C07 | CABLE CLAMP |  | 9 |  | SMS | D-CK-A-26
91C08 | FULL MOLD NUT |  | 9 |  | SMS | D-FN-A1-M8
73A01 | UPPER INSERT |  | 1 |  | HMD5 | Fh (170)X69X80 (4kg/Unit)
73A02 | UPPER INSERT |  | 1 |  | HMD5 | Fh 158X46X59 (2,3kg/Unit)
73A03 | UPPER INSERT |  | 1 |  | HMD5 | Fh 158X46X59 (2,3kg/Unit)
73A04 | UPPER INSERT |  | 1 |  | HMD5 | Fh 170X69X80 (4kg/Unit)
7P21-(INC-02)IPDM3 | SHOULDER-TYPE HOLE PIERCHING PUNCH |  | 1 |  |  | D-SHP-B4-13-11.6X7.2X80S90
7R21-(INC-02)IPDM3 | SHOULDER-TYPE RETAINER |  | 1 |  |  | D-SHR KK-13
7P22-(INC-02)IPDM3 | SHOULDER-TYPE HOLE PIERCHING PUNCH |  | 1 |  |  | D-SHP-B4-13-11.6X7.2X80S90
7R22-(INC-02)IPDM3 | SHOULDER-TYPE RETAINER |  | 1 |  |  | D-SHR KK-13
7P23-(INC-02)IPDM3 | SHOULDER-TYPE HOLE PIERCHING (ROUND HOLE) |  | 1 |  |  | D-SHP-A4-16-15X80
7R23-(INC-02)IPDM3 | SHOULDER-TYPE RETAINER |  | 1 |  |  | D-SHR-M-16X